## Sheet1
Component | Severity (S) | Occurrence (O) | Detection (D) | RPN | Risk Level
Cylinder Block | 10 | 4 | 7 | 280 | High
Emergency Shutdown System | 9 | 2 | 3 | 54 | Low
Over-Speed Protection | 9 | 3 | 5 | 135 | Moderate
High Coolant Temperature Shutdown | 8 | 5 | 6 | 240 | High
Low Oil Pressure Shutdown | 8 | 4 | 6 | 192 | High
Overload Protection | 7 | 6 | 6 | 252 | High
Paralleling Switchgear | 5 | 2 | 3 | 30 | Low
Synchronization Panel | 5 | 3 | 4 | 60 | Low
Digital Controller (KG 745 or similar) | 6 | 4 | 5 | 120 | Moderate
Alternator | 7 | 5 | 6 | 210 | High
Particulate Filter | 6 | 5 | 6 | 180 | High
Exhaust Gas Recirculation (EGR) Valve | 7 | 6 | 7 | 294 | High
Selective Catalytic Reduction (SCR) System | 8 | 5 | 6 | 240 | High
Cam Sensor | 5 | 4 | 5 | 100 | Moderate
Diesel Oxidation Catalyst (DOC) | 6 | 5 | 6 | 180 | High
Turbocharger | 9 | 6 | 7 | 378 | High
Starter Motor | 7 | 4 | 5 | 140 | Moderate
Fuel Injectors | 8 | 6 | 6 | 288 | High
Common Rail Fuel Injection (CRDi) | 9 | 5 | 7 | 315 | High
Pistons | 10 | 5 | 7 | 350 | High
Piston Rings | 9 | 5 | 7 | 315 | High
Connecting Rods | 10 | 4 | 6 | 240 | High
Crankshaft | 10 | 4 | 6 | 240 | High
Camshaft | 9 | 4 | 6 | 216 | High
Cylinder Head | 9 | 4 | 6 | 216 | High
Rocker Arms | 6 | 5 | 5 | 150 | High
Valves (Intake & Exhaust) | 8 | 4 | 6 | 192 | High
Injector Bank 1 (6 Injector) | 8 | 5 | 7 | 280 | High
Timing Gears/Timing Chain | 9 | 4 | 6 | 216 | High
Flywheel | 6 | 3 | 4 | 72 | Low
Cylinder Liners | 7 | 4 | 6 | 168 | High
Crank Sensor | 8 | 7 | 6 | 336 | High
Battery Voltage Drop | 7 | 6 | 4 | 168 | Moderate
Alternator Checks | 6 | 5 | 4 | 120 | Moderate
Exhaust Gas Temperature Sensor T4 | 8 | 6 | 5 | 240 | High
Exhaust Gas Temperature Sensor T6 | 8 | 6 | 5 | 240 | High
Exhaust Leakage | 7 | 5 | 6 | 210 | High
Load Test | 5 | 4 | 3 | 60 | Low
Differential Protection CT | 8 | 6 | 5 | 240 | High
Rail Pressure Sensor Bank A | 9 | 7 | 6 | 378 | High
Injector Bank 2 (6 Injector) | 9 | 8 | 5 | 360 | High
BTD (Bearing Temperature Detector) | 7 | 6 | 4 | 168 | Moderate
RTD (Resistance Temperature Detector) | 7 | 6 | 4 | 168 | Moderate
EGR | 9 | 7 | 5 | 315 | High
Excitation Voltage | 6 | 5 | 4 | 120 | Moderate
Rail Pressure Sensor | 9 | 7 | 6 | 378 | High
Push Rods | 6 | 4 | 3 | 72 | Low
ECU | 10 | 9 | 7 | 630 | High
Engine Over Speed | 10 | 9 | 7 | 630 | High
DNOx System | 8 | 7 | 6 | 336 | High
Upstream NOx Sensor | 9 | 7 | 6 | 378 | High
Fuel Injector Bank 1 | 9 | 8 | 5 | 360 | High
Fuel Injector Bank 2 | 9 | 8 | 5 | 360 | High
ECU Internal | 10 | 9 | 7 | 630 | High
NOx Upstream Sensor Bank A | 9 | 7 | 6 | 378 | High
Fuel Injector Bank 3 | 9 | 8 | 5 | 360 | High
Fuel Injector Bank 4 | 9 | 8 | 5 | 360 | High
Engine Oil Pressure Sensor | 8 | 7 | 6 | 336 | High
Fuel Metering Valve | 7 | 6 | 5 | 210 | High
Injector | 9 | 8 | 5 | 360 | High
Injector-1 for (4 cylinder) | 8 | 7 | 6 | 336 | High
Injector-2 for (4 cylinder) | 8 | 7 | 6 | 336 | High
Injector-3 for (4 cylinder) | 8 | 7 | 6 | 336 | High
Injector-4 for (4 cylinder) | 8 | 7 | 6 | 336 | High
Injector Bank-1 (4 cylinder) | 9 | 8 | 5 | 360 | High
Air Filter | 4 | 4 | 3 | 48 | Low
Intercooler | 5 | 4 | 3 | 60 | Low
Air Intake Manifold | 6 | 5 | 4 | 120 | Moderate
Mass Air Flow (MAF) Sensor | 8 | 6 | 5 | 240 | High
Diesel Exhaust Fluid (DEF) Tank | 8 | 6 | 5 | 240 | High
NOx Sensor | 9 | 7 | 6 | 378 | High
Battery Charger | 7 | 5 | 4 | 140 | Moderate
Battery | 8 | 6 | 4 | 192 | High
Wiring Harness | 7 | 6 | 5 | 210 | High
Load Sharing Module | 8 | 6 | 5 | 240 | High
Battery Voltage Monitoring | 6 | 5 | 4 | 120 | Moderate
Thermostat | 5 | 4 | 3 | 60 | Low
Automatic Voltage Regulator (AVR) | 8 | 6 | 5 | 240 | High
Coolant Reservoir | 6 | 4 | 3 | 72 | Low
Fuel Filters (Primary & Secondary) | 7 | 5 | 4 | 140 | Moderate
Water Pump | 7 | 6 | 4 | 168 | Moderate
Genset Remote Monitoring (GRM) | 6 | 4 | 3 | 72 | Low
Bus Duct | 5 | 4 | 3 | 60 | Low
Earthing Resistance | 7 | 5 | 4 | 140 | Moderate
Air Filter Restriction Indicator | 6 | 5 | 4 | 120 | Moderate
Heat Recovery System | 7 | 5 | 4 | 140 | Moderate
Cooling Fan | 7 | 6 | 4 | 168 | Moderate
Engine Mounts | 5 | 4 | 3 | 60 | Low
Fuel Tank | 8 | 5 | 4 | 160 | High
Fuel Lines | 7 | 5 | 4 | 140 | Moderate
Fuel Pump | 8 | 6 | 5 | 240 | High
Oil Dipstick | 4 | 3 | 2 | 24 | Low
Engine Oil | 7 | 5 | 4 | 140 | Moderate
Oil Pump | 8 | 6 | 5 | 240 | High
Oil Filter | 6 | 5 | 4 | 120 | Moderate
Oil Cooler | 7 | 5 | 4 | 140 | Moderate
Radiator | 7 | 5 | 4 | 140 | Moderate
Intake Throttle Valve Bank A | 8 | 6 | 5 | 240 | High
Water in Fuel Sensor Bank A | 7 | 5 | 4 | 140 | Moderate
Manifold Pressure and Temperature Sensor A | 7 | 6 | 5 | 210 | High
Engine Coolant Temperature Sensor | 7 | 5 | 4 | 140 | Moderate
Pressure Relief Valve | 8 | 6 | 5 | 240 | High
Actuator Relay | 6 | 5 | 4 | 120 | Moderate
Boost Pressure Sensor | 7 | 6 | 5 | 210 | High
Water in Fuel Sensor | 7 | 5 | 4 | 140 | Moderate
Metering Unit | 7 | 5 | 4 | 140 | Moderate
AdBlue Tank Sensor Bank B | 7 | 5 | 4 | 140 | Moderate
Throttle Valve | 8 | 6 | 5 | 240 | High
Supply Module Bank A | 7 | 5 | 4 | 140 | Moderate
Supply Module Bank B | 7 | 5 | 4 | 140 | Moderate
Water in Fuel Sensor Bank B | 7 | 5 | 4 | 140 | Moderate
AdBlue Tank Sensor Bank A | 7 | 5 | 4 | 140 | Moderate
Supply Module | 7 | 5 | 4 | 140 | Moderate
Electrical Feed Pump | 8 | 6 | 5 | 240 | High
Coolant Temperature Sensor | 7 | 5 | 4 | 140 | Moderate
Temperature Sensor T4 | 7 | 5 | 4 | 140 | Moderate
Temperature Sensor T6 | 7 | 5 | 4 | 140 | Moderate
Sensor Supply Monitoring | 7 | 5 | 4 | 140 | Moderate
Fuel Pressure/Temperature Sensor | 8 | 6 | 5 | 240 | High
AdBlue Tank Level Sensor | 7 | 5 | 4 | 140 | Moderate
Fuel Pressure Regulator | 7 | 6 | 5 | 210 | High
Power Factor | 6 | 4 | 3 | 72 | Low
Lifting Hooks | 5 | 3 | 2 | 30 | Low
Anti-Vibration Mounts | 6 | 4 | 3 | 72 | Low
Base Frame | 5 | 3 | 2 | 30 | Low
Soundproofing Insulation | 5 | 3 | 2 | 30 | Low
Acoustic Enclosure | 6 | 4 | 3 | 72 | Low
Hour Meter | 5 | 3 | 2 | 30 | Low
Fuel Level Sensor | 7 | 5 | 4 | 140 | Moderate
Frequency Meter | 6 | 4 | 3 | 72 | Low
Load Sensor | 7 | 5 | 4 | 140 | Moderate
Temperature Sensor | 7 | 5 | 4 | 140 | Moderate
Oil Pressure Sensor | 8 | 6 | 5 | 240 | High
Voltage Meter | 6 | 4 | 3 | 72 | Low
Access Doors & Panels | 5 | 3 | 2 | 30 | Low
Belt Condition | 7 | 6 | 5 | 210 | High
CAN | 7 | 5 | 4 | 140 | Moderate
Dosing Module | 8 | 6 | 5 | 240 | High
CTM Monitoring | 7 | 5 | 4 | 140 | Moderate
Audio Actuator Relay | 6 | 4 | 3 | 72 | Low
Sensor Supply | 7 | 5 | 4 | 140 | Moderate
Inducement | 8 | 6 | 5 | 240 | High
Main Relay | 7 | 6 | 5 | 210 | High
Exhaust Piping Support | 6 | 4 | 3 | 72 | Low
Ambient Air Temperature | 6 | 4 | 3 | 72 | Low
Pressure Relief Valve Bank A | 8 | 6 | 5 | 240 | High
Oil Temperature Sensor | 7 | 5 | 4 | 140 | Moderate
Exhaust Gas Temperature T4 | 7 | 5 | 4 | 140 | Moderate
Exhaust Gas Temperature T6 | 7 | 5 | 4 | 140 | Moderate
Exhaust Gas Temperature T7 | 7 | 5 | 4 | 140 | Moderate
Exhaust Gas Temperature T8 | 7 | 5 | 4 | 140 | Moderate
Dosing Valve | 8 | 6 | 5 | 240 | High
Intake Throttle Valve Bank B | 8 | 6 | 5 | 240 | High
Intake Throttle Valve Bank A | 8 | 6 | 5 | 240 | High
Engine Intake Manifold #1 Pressure | 7 | 5 | 4 | 140 | Moderate
Engine Intake Manifold #1 Temperature | 7 | 5 | 4 | 140 | Moderate
Boost Pressure Sensor | 7 | 6 | 5 | 210 | High
Coolant | 8 | 7 | 6 | 336 | High
Controller | 7 | 6 | 5 | 210 | Moderate
Motor | 9 | 6 | 7 | 378 | High
DTC | 6 | 5 | 4 | 120 | Low
Emergency Stop Alarm | 10 | 8 | 7 | 560 | Critical
Relay | 5 | 4 | 3 | 60 | Low
DEF | 8 | 7 | 5 | 280 | Moderate
E-Feed Pump | 9 | 6 | 6 | 324 | High
Synchronization | 7 | 5 | 4 | 140 | Moderate
Fuel Line | 9 | 7 | 6 | 378 | High
Maintenance | 4 | 3 | 2 | 24 | Low
Loose Connection | 5 | 6 | 4 | 120 | Low
Abnormal Sound | 7 | 5 | 3 | 105 | Low
Air Lock | 6 | 5 | 4 | 120 | Low
Error Codes | 5 | 4 | 3 | 60 | Low
GCU | 8 | 6 | 5 | 240 | Moderate
Fuel Sensor | 7 | 6 | 5 | 210 | Moderate
NRV | 6 | 5 | 4 | 120 | Low
Block Load | 9 | 7 | 6 | 378 | High
Fuel Leakage | 10 | 8 | 7 | 560 | Critical
Warranty | 4 | 3 | 2 | 24 | Low
KRM | 6 | 5 | 4 | 120 | Low
Fluctuate | 7 | 5 | 4 | 140 | Moderate
Auto Panel | 6 | 5 | 3 | 90 | Low
MCB | 5 | 4 | 3 | 60 | Low
Load | 8 | 6 | 5 | 240 | Moderate
Black Smoke | 9 | 7 | 6 | 378 | High
Exhaust Manifold | 7 | 6 | 5 | 210 | Moderate